## Sheet1
Preliminary Gain Budget for 12m system with S/X band coaxial feed
Band | S-Band | X-Band | Notes
Sp & ILL loss (dB) | 0.97 | 0.97 | (>80%) from TICRA results
Blockage Loss (dB) | 0.5 | 0.5 | Approximation based on shadowed region of main reflector
VSWR Loss (dB) | 0.14 | 0.14 | >15 dB Return Loss
Port to Port Isolation (dB) | 0.14 | 0.04 | >15dB and >20 dB isolation
X-POL loss (dB) | 0.03 | 0.03 | Axial Ratio < 1.5 dB
Surface RMS Loss (dB) | 0.01 | 0.09 | Using Ruze equaion and RMS of 0.015"
Ohmic Losses (dB) | 0.2 | 0.2 | Based on preliminary CST results
Total Loss (dB) | 1.99 | 1.97
Efficiency | 63.24% | 63.53%
System Noise temperature (˚K) | 75 | 90 | Approximation based on LNA specs, similar feeds performance and results in Tasmania
SEFD (Jy) | 2895.4934 | 3458.6278 | Calculated using antenna diameter, above efficiency and Tsys