## Sheet1
|  |  | Date: | 2010-01-21
|  |  | Weahter Conditions: | Slight cloud cover
Note
Load measurments were performed by placing absorber on top of feed window, slight spacing was present between absorber and edges of feed aperture as a result of the curvature of the window. This may have a slight impact on results.
| Frequency (GHz) | Measured |  |  |  | Calculated |  |  | LNA Noise Temperature (˚K)
|  | Load Temp (˚C) | Noise Level of Test Setup (dbm/Hz) | Measured Noise when Feed is pointing at Zenith (dBm/Hz) | Measured Noise when Feed is terminated with Absorber (Load) (dBm/Hz) | Corrected Y Factor (dB) | System Noise Temperature (˚K) | Feed Noise Temperature (˚K)
S-Band Front Port | 2.1 | 1.11 | -89.44 | -75.22 | -69.77 | 5.5704 | 84.331 | 54.331 | 30
| 2.2 | 1.11 | -89.36 | -76.97 | -70.62 | 6.5496 | 67.3092 | 37.3092 | 30
| 2.3 | 1.11 | -89.34 | -77.56 | -70.84 | 6.9565 | 61.2889 | 31.2889 | 30
| 2.4 | 1.11 | -89.25 | -77.42 | -71.18 | 6.4665 | 68.6093 | 38.6093 | 30
S-Band Back Port | 2.1 | 1.11 | -89.43 | -73.45 | -68.15 | 5.3785 | 88.1408 | 58.1408 | 30
| 2.2 | 1.11 | -89.36 | -74.12 | -68.61 | 5.6052 | 83.6578 | 53.6578 | 30
| 2.3 | 1.11 | -89.34 | -75.05 | -68.81 | 6.3662 | 70.2118 | 40.2118 | 30
| 2.4 | 1.11 | -89.25 | -74.36 | -69.01 | 5.4519 | 86.6643 | 56.6643 | 30
X-Band Thru Port | 8.1 | 1.11 | -86.4 | -79.14 | -73.03 | 6.8094 | 67.5691 | 17.5691 | 50
| 8.4 | 1.11 | -86.8 | -78.94 | -72.53 | 7.0207 | 64.3611 | 14.3611 | 50
| 8.7 | 1.11 | -86.39 | -78.7 | -72.51 | 6.8189 | 67.4226 | 17.4226 | 50
| 9.1 | 1.11 | -86.58 | -78.63 | -72.86 | 6.3404 | 75.2745 | 25.2745 | 50
X-Band Side Port | 8.1 | 1.11 | -86.38 | -78.28 | -72.59 | 6.2355 | 77.1163 | 27.1163 | 50
| 8.4 | 1.11 | -86.78 | -78.8 | -72.65 | 6.7321 | 68.7839 | 18.7839 | 50
| 8.7 | 1.11 | -86.37 | -79.26 | -73.52 | 6.4482 | 73.4303 | 23.4303 | 50
| 9.1 | 1.11 | -86.57 | -77.61 | -72.08 | 5.9629 | 82.1116 | 32.1116 | 50
LNA Specs are 2.2-2.4GHz